## CONFIG_STRUCT
149 |  |  |  | 38
bytes | bytes | type | struct member | name_ID
0 |  |  |  |  | // Version signature
1 | 1 | uint8_t | config.version | version | // Byte stamp ID to identify version and already setup
1
1 |  |  |  |  | // Radio failsafe values for every channel in the event that bad reciever data is detected. Recommended defaults:
5 | 4 | unsigned long | config.channel_1_fs | channel_1_fs | // thro
9 | 4 | unsigned long | config.channel_2_fs | channel_2_fs | // ail
13 | 4 | unsigned long | config.channel_3_fs | channel_3_fs | // elev
17 | 4 | unsigned long | config.channel_4_fs | channel_4_fs | // rudd
21 | 4 | unsigned long | config.channel_5_fs | channel_5_fs | // gear, greater than 1500 = throttle cut
25 | 4 | unsigned long | config.channel_6_fs | channel_6_fs | // aux1
25
25 |  |  |  |  | // Filter parameters - Defaults tuned for 2kHz loop rate; Do not touch unless you know what you are doing:
29 | 4 | float | config.B_madgwick | B_madgwick | // Madgwick filter parameter
33 | 4 | float | config.B_accel | B_accel | // Accelerometer LP filter paramter, (MPU6050 default: 0.14. MPU9250 default: 0.2)
37 | 4 | float | config.B_gyro | B_gyro | // Gyro LP filter paramter, (MPU6050 default: 0.1. MPU9250 default: 0.17)
41 | 4 | float | config.B_mag | B_mag | // Magnetometer LP filter parameter
41
41 |  |  |  |  | // Magnetometer calibration parameters - if using MPU9250, uncomment calibrateMagnetometer() in void setup() to get these values, else just ignore these
45 | 4 | float | config.limits[3].maximum | MagErrorX
49 | 4 | float | config.limits[3].minimum | MagErrorY
53 | 4 | float | config.limits[4].maximum | MagErrorZ
57 | 4 | float | config.limits[4].minimum | MagScaleX
61 | 4 | float | config.limits[5].maximum | MagScaleY
65 | 4 | float | config.limits[5].minimum | MagScaleZ
65
65 |  |  |  |  | // Controller parameters (take note of defaults before modifying!):
69 | 4 | float | config.i_limit | i_limit | // Integrator saturation level, mostly for safety (default 25.0)
73 | 4 | float | config.maxRoll | maxRoll | // Max roll angle in degrees for angle mode (maximum 60 degrees), deg/sec for rate mode
77 | 4 | float | config.maxPitch | maxPitch | // Max pitch angle in degrees for angle mode (maximum 60 degrees), deg/sec for rate mode
81 | 4 | float | config.maxYaw | maxYaw | // Max yaw rate in deg/sec
81
85 | 4 | float | config.Kp_roll_angle | Kp_roll_angle | // Roll P-gain - angle mode
89 | 4 | float | config.Ki_roll_angle | Ki_roll_angle | // Roll I-gain - angle mode
93 | 4 | float | config.Kd_roll_angle | Kd_roll_angle | // Roll D-gain - angle mode (if using controlANGLE2(), set to 0.0)
97 | 4 | float | config.B_loop_roll | B_loop_roll | // Roll damping term for controlANGLE2(), lower is more damping (must be between 0 to 1)
101 | 4 | float | config.Kp_pitch_angle | Kp_pitch_angle | // Pitch P-gain - angle mode
105 | 4 | float | config.Ki_pitch_angle | Ki_pitch_angle | // Pitch I-gain - angle mode
109 | 4 | float | config.Kd_pitch_angle | Kd_pitch_angle | // Pitch D-gain - angle mode (if using controlANGLE2(), set to 0.0)
113 | 4 | float | config.B_loop_pitch | B_loop_pitch | // Pitch damping term for controlANGLE2(), lower is more damping (must be between 0 to 1)
113
117 | 4 | float | config.Kp_roll_rate | Kp_roll_rate | // Roll P-gain - rate mode
121 | 4 | float | config.Ki_roll_rate | Ki_roll_rate | // Roll I-gain - rate mode
125 | 4 | float | config.Kd_roll_rate | Kd_roll_rate | // Roll D-gain - rate mode (be careful when increasing too high, motors will begin to overheat!)
129 | 4 | float | config.Kp_pitch_rate | Kp_pitch_rate | // Pitch P-gain - rate mode
133 | 4 | float | config.Ki_pitch_rate | Ki_pitch_rate | // Pitch I-gain - rate mode
137 | 4 | float | config.Kd_pitch_rate | Kd_pitch_rate | // Pitch D-gain - rate mode (be careful when increasing too high, motors will begin to overheat!)
137
141 | 4 | float | config.Kp_yaw | Kp_yaw | // Yaw P-gain
145 | 4 | float | config.Ki_yaw | Ki_yaw | // Yaw I-gain
149 | 4 | float | config.Kd_yaw | Kd_yaw | // Yaw D-gain (be careful when increasing too high, motors will begin to overheat!)
149
150 | 1 | uint8_t | config.z_Save | z_Save | // Flag to save setup (default to 0, set to 1 to save)

## mav_params
[5 empty] | .paramName |  |  |  | .offset = offsetof( config_t, |  |  | .mav_type = |  | },
[ | 0 | ] | = | { | .paramName | = | "version" | , | .offset = offsetof( config_t, | version | ), | .mav_type = | MAV_PARAM_TYPE_UINT8 | },
[ | 1 | ] | = | { | .paramName | = | "channel_1_fs" | , | .offset = offsetof( config_t, | channel_1_fs | ), | .mav_type = | MAV_PARAM_TYPE_UINT32 | },
[ | 2 | ] | = | { | .paramName | = | "channel_2_fs" | , | .offset = offsetof( config_t, | channel_2_fs | ), | .mav_type = | MAV_PARAM_TYPE_UINT32 | },
[ | 3 | ] | = | { | .paramName | = | "channel_3_fs" | , | .offset = offsetof( config_t, | channel_3_fs | ), | .mav_type = | MAV_PARAM_TYPE_UINT32 | },
[ | 4 | ] | = | { | .paramName | = | "channel_4_fs" | , | .offset = offsetof( config_t, | channel_4_fs | ), | .mav_type = | MAV_PARAM_TYPE_UINT32 | },
[ | 5 | ] | = | { | .paramName | = | "channel_5_fs" | , | .offset = offsetof( config_t, | channel_5_fs | ), | .mav_type = | MAV_PARAM_TYPE_UINT32 | },
[ | 6 | ] | = | { | .paramName | = | "channel_6_fs" | , | .offset = offsetof( config_t, | channel_6_fs | ), | .mav_type = | MAV_PARAM_TYPE_UINT32 | },
[ | 7 | ] | = | { | .paramName | = | "B_madgwick" | , | .offset = offsetof( config_t, | B_madgwick | ), | .mav_type = | MAV_PARAM_TYPE_REAL32 | },
[ | 8 | ] | = | { | .paramName | = | "B_accel" | , | .offset = offsetof( config_t, | B_accel | ), | .mav_type = | MAV_PARAM_TYPE_REAL32 | },
[ | 9 | ] | = | { | .paramName | = | "B_gyro" | , | .offset = offsetof( config_t, | B_gyro | ), | .mav_type = | MAV_PARAM_TYPE_REAL32 | },
[ | 10 | ] | = | { | .paramName | = | "B_mag" | , | .offset = offsetof( config_t, | B_mag | ), | .mav_type = | MAV_PARAM_TYPE_REAL32 | },
[ | 11 | ] | = | { | .paramName | = | "MagErrorX" | , | .offset = offsetof( config_t, | MagErrorX | ), | .mav_type = | MAV_PARAM_TYPE_REAL32 | },
[ | 12 | ] | = | { | .paramName | = | "MagErrorY" | , | .offset = offsetof( config_t, | MagErrorY | ), | .mav_type = | MAV_PARAM_TYPE_REAL32 | },
[ | 13 | ] | = | { | .paramName | = | "MagErrorZ" | , | .offset = offsetof( config_t, | MagErrorZ | ), | .mav_type = | MAV_PARAM_TYPE_REAL32 | },
[ | 14 | ] | = | { | .paramName | = | "MagScaleX" | , | .offset = offsetof( config_t, | MagScaleX | ), | .mav_type = | MAV_PARAM_TYPE_REAL32 | },
[ | 15 | ] | = | { | .paramName | = | "MagScaleY" | , | .offset = offsetof( config_t, | MagScaleY | ), | .mav_type = | MAV_PARAM_TYPE_REAL32 | },
[ | 16 | ] | = | { | .paramName | = | "MagScaleZ" | , | .offset = offsetof( config_t, | MagScaleZ | ), | .mav_type = | MAV_PARAM_TYPE_REAL32 | },
[ | 17 | ] | = | { | .paramName | = | "i_limit" | , | .offset = offsetof( config_t, | i_limit | ), | .mav_type = | MAV_PARAM_TYPE_REAL32 | },
[ | 18 | ] | = | { | .paramName | = | "maxRoll" | , | .offset = offsetof( config_t, | maxRoll | ), | .mav_type = | MAV_PARAM_TYPE_REAL32 | },
[ | 19 | ] | = | { | .paramName | = | "maxPitch" | , | .offset = offsetof( config_t, | maxPitch | ), | .mav_type = | MAV_PARAM_TYPE_REAL32 | },
[ | 20 | ] | = | { | .paramName | = | "maxYaw " | , | .offset = offsetof( config_t, | maxYaw | ), | .mav_type = | MAV_PARAM_TYPE_REAL32 | },
[ | 21 | ] | = | { | .paramName | = | "Kp_roll_angle" | , | .offset = offsetof( config_t, | Kp_roll_angle | ), | .mav_type = | MAV_PARAM_TYPE_REAL32 | },
[ | 22 | ] | = | { | .paramName | = | "Ki_roll_angle" | , | .offset = offsetof( config_t, | Ki_roll_angle | ), | .mav_type = | MAV_PARAM_TYPE_REAL32 | },
[ | 23 | ] | = | { | .paramName | = | "Kd_roll_angle" | , | .offset = offsetof( config_t, | Kd_roll_angle | ), | .mav_type = | MAV_PARAM_TYPE_REAL32 | },
[ | 24 | ] | = | { | .paramName | = | "B_loop_roll" | , | .offset = offsetof( config_t, | B_loop_roll | ), | .mav_type = | MAV_PARAM_TYPE_REAL32 | },
[ | 25 | ] | = | { | .paramName | = | "Kp_pitch_angle" | , | .offset = offsetof( config_t, | Kp_pitch_angle | ), | .mav_type = | MAV_PARAM_TYPE_REAL32 | },
[ | 26 | ] | = | { | .paramName | = | "Ki_pitch_angle" | , | .offset = offsetof( config_t, | Ki_pitch_angle | ), | .mav_type = | MAV_PARAM_TYPE_REAL32 | },
[ | 27 | ] | = | { | .paramName | = | "Kd_pitch_angle" | , | .offset = offsetof( config_t, | Kd_pitch_angle | ), | .mav_type = | MAV_PARAM_TYPE_REAL32 | },
[ | 28 | ] | = | { | .paramName | = | "B_loop_pitch" | , | .offset = offsetof( config_t, | B_loop_pitch | ), | .mav_type = | MAV_PARAM_TYPE_REAL32 | },
[ | 29 | ] | = | { | .paramName | = | "Kp_roll_rate" | , | .offset = offsetof( config_t, | Kp_roll_rate | ), | .mav_type = | MAV_PARAM_TYPE_REAL32 | },
[ | 30 | ] | = | { | .paramName | = | "Ki_roll_rate" | , | .offset = offsetof( config_t, | Ki_roll_rate | ), | .mav_type = | MAV_PARAM_TYPE_REAL32 | },
[ | 31 | ] | = | { | .paramName | = | "Kd_roll_rate" | , | .offset = offsetof( config_t, | Kd_roll_rate | ), | .mav_type = | MAV_PARAM_TYPE_REAL32 | },
[ | 32 | ] | = | { | .paramName | = | "Kp_pitch_rate" | , | .offset = offsetof( config_t, | Kp_pitch_rate | ), | .mav_type = | MAV_PARAM_TYPE_REAL32 | },
[ | 33 | ] | = | { | .paramName | = | "Ki_pitch_rate" | , | .offset = offsetof( config_t, | Ki_pitch_rate | ), | .mav_type = | MAV_PARAM_TYPE_REAL32 | },
[ | 34 | ] | = | { | .paramName | = | "Kd_pitch_rate" | , | .offset = offsetof( config_t, | Kd_pitch_rate | ), | .mav_type = | MAV_PARAM_TYPE_REAL32 | },
[ | 35 | ] | = | { | .paramName | = | "Kp_yaw" | , | .offset = offsetof( config_t, | Kp_yaw | ), | .mav_type = | MAV_PARAM_TYPE_REAL32 | },
[ | 36 | ] | = | { | .paramName | = | "Ki_yaw" | , | .offset = offsetof( config_t, | Ki_yaw | ), | .mav_type = | MAV_PARAM_TYPE_REAL32 | },
[ | 37 | ] | = | { | .paramName | = | "Kd_yaw" | , | .offset = offsetof( config_t, | Kd_yaw | ), | .mav_type = | MAV_PARAM_TYPE_REAL32 | },
[ | 38 | ] | = | { | .paramName | = | "z_Save" | , | .offset = offsetof( config_t, | z_Save | ), | .mav_type = | MAV_PARAM_TYPE_UINT8 | },

## paramName
parameterName_
const char* | parameterName_version | = | "version" | ; | // Byte stamp ID to identify version and already setup
// Radio failsafe values for every channel in the event that bad reciever data is detected. Recommended defaults:
const char* | parameterName_channel_1_fs | = | "channel_1_fs" | ; | // thro
const char* | parameterName_channel_2_fs | = | "channel_2_fs" | ; | // ail
const char* | parameterName_channel_3_fs | = | "channel_3_fs" | ; | // elev
const char* | parameterName_channel_4_fs | = | "channel_4_fs" | ; | // rudd
const char* | parameterName_channel_5_fs | = | "channel_5_fs" | ; | // gear, greater than 1500 = throttle cut
const char* | parameterName_channel_6_fs | = | "channel_6_fs" | ; | // aux1
// Filter parameters - Defaults tuned for 2kHz loop rate; Do not touch unless you know what you are doing:
const char* | parameterName_B_madgwick | = | "B_madgwick" | ; | // Madgwick filter parameter
const char* | parameterName_B_accel | = | "B_accel" | ; | // Accelerometer LP filter paramter, (MPU6050 default: 0.14. MPU9250 default: 0.2)
const char* | parameterName_B_gyro | = | "B_gyro" | ; | // Gyro LP filter paramter, (MPU6050 default: 0.1. MPU9250 default: 0.17)
const char* | parameterName_B_mag | = | "B_mag" | ; | // Magnetometer LP filter parameter
// Magnetometer calibration parameters - if using MPU9250, uncomment calibrateMagnetometer() in void setup() to get these values, else just ignore these
const char* | parameterName_MagErrorX | = | "MagErrorX" | ;
const char* | parameterName_MagErrorY | = | "MagErrorY" | ;
const char* | parameterName_MagErrorZ | = | "MagErrorZ" | ;
const char* | parameterName_MagScaleX | = | "MagScaleX" | ;
const char* | parameterName_MagScaleY | = | "MagScaleY" | ;
const char* | parameterName_MagScaleZ | = | "MagScaleZ" | ;
// Controller parameters (take note of defaults before modifying!):
const char* | parameterName_i_limit | = | "i_limit" | ; | // Integrator saturation level, mostly for safety (default 25.0)
const char* | parameterName_maxRoll | = | "maxRoll" | ; | // Max roll angle in degrees for angle mode (maximum 60 degrees), deg/sec for rate mode
const char* | parameterName_maxPitch | = | "maxPitch" | ; | // Max pitch angle in degrees for angle mode (maximum 60 degrees), deg/sec for rate mode
const char* | parameterName_maxYaw | = | "maxYaw " | ; | // Max yaw rate in deg/sec
const char* | parameterName_Kp_roll_angle | = | "Kp_roll_angle" | ; | // Roll P-gain - angle mode
const char* | parameterName_Ki_roll_angle | = | "Ki_roll_angle" | ; | // Roll I-gain - angle mode
const char* | parameterName_Kd_roll_angle | = | "Kd_roll_angle" | ; | // Roll D-gain - angle mode (if using controlANGLE2(), set to 0.0)
const char* | parameterName_B_loop_roll | = | "B_loop_roll" | ; | // Roll damping term for controlANGLE2(), lower is more damping (must be between 0 to 1)
const char* | parameterName_Kp_pitch_angle | = | "Kp_pitch_angle" | ; | // Pitch P-gain - angle mode
const char* | parameterName_Ki_pitch_angle | = | "Ki_pitch_angle" | ; | // Pitch I-gain - angle mode
const char* | parameterName_Kd_pitch_angle | = | "Kd_pitch_angle" | ; | // Pitch D-gain - angle mode (if using controlANGLE2(), set to 0.0)
const char* | parameterName_B_loop_pitch | = | "B_loop_pitch" | ; | // Pitch damping term for controlANGLE2(), lower is more damping (must be between 0 to 1)
const char* | parameterName_Kp_roll_rate | = | "Kp_roll_rate" | ; | // Roll P-gain - rate mode
const char* | parameterName_Ki_roll_rate | = | "Ki_roll_rate" | ; | // Roll I-gain - rate mode
const char* | parameterName_Kd_roll_rate | = | "Kd_roll_rate" | ; | // Roll D-gain - rate mode (be careful when increasing too high, motors will begin to overheat!)
const char* | parameterName_Kp_pitch_rate | = | "Kp_pitch_rate" | ; | // Pitch P-gain - rate mode
const char* | parameterName_Ki_pitch_rate | = | "Ki_pitch_rate" | ; | // Pitch I-gain - rate mode
const char* | parameterName_Kd_pitch_rate | = | "Kd_pitch_rate" | ; | // Pitch D-gain - rate mode (be careful when increasing too high, motors will begin to overheat!)
const char* | parameterName_Kp_yaw | = | "Kp_yaw" | ; | // Yaw P-gain
const char* | parameterName_Ki_yaw | = | "Ki_yaw" | ; | // Yaw I-gain
const char* | parameterName_Kd_yaw | = | "Kd_yaw" | ; | // Yaw D-gain (be careful when increasing too high, motors will begin to overheat!)

## MAV_PARAM_TYPE
typedef enum MAV_PARAM_TYPE
{
uint8_t | MAV_PARAM_TYPE_UINT8 | 1 | /* 8-bit unsigned integer ¦ */
int8_t | MAV_PARAM_TYPE_INT8 | 2 | /* 8-bit signed integer ¦ */
uint16_t | MAV_PARAM_TYPE_UINT16 | 3 | /* 16-bit unsigned integer ¦ */
int16_t | MAV_PARAM_TYPE_INT16 | 4 | /* 16-bit signed integer ¦ */
uint32_t | MAV_PARAM_TYPE_UINT32 | 5 | /* 32-bit unsigned integer ¦ */
int32_t | MAV_PARAM_TYPE_INT32 | 6 | /* 32-bit signed integer ¦ */
uint64_t | MAV_PARAM_TYPE_UINT64 | 7 | /* 64-bit unsigned integer ¦ */
int64_t | MAV_PARAM_TYPE_INT64 | 8 | /* 64-bit signed integer ¦ */
float | MAV_PARAM_TYPE_REAL32 | 9 | /* 32-bit floating-point ¦ */
double | MAV_PARAM_TYPE_REAL64 | 10 | /* 64-bit floating-point ¦ */
| MAV_PARAM_TYPE_ENUM_END | 11 | /* ¦ */
} MAV_PARAM_TYPE;